## Control Logic for ROM
MAKE A COPY OF THIS SHEET | Instruction Metadata |  |  |  | ROM Input |  | Control Signals | [7 empty] | ROM Output | INTERMEDIATE CALCULATIONS (DO NOT MODIFY)
addi is provided as an example
Instruction | Type | Opcode | Funct3 | Funct7 | Binary | Decimal | RegWEn | ImmSel | BrUn | ASel | BSel | ALUSel | MemRW | WBSel | Hex | Binary | Bin0:7 | Bin:8:16 | Hex:0:7 | Hex:8:17 | Decimal Index | Binary Index
[7 empty] | 1 binary digit | 3 binary digits | 1 binary digit | 1 binary digit | 1 binary digit | 4 binary digits | 1 binary digit | 2 binary digits
add rd, rs1, rs2 | R | 0b0110011 | 0b000 | 0b0000000 | 0b000000 | 0 | 1 | 000 | 0 | 0 | 0 | 0000 | 0 | 01 | 1001 | 0001000000000001 | 00000001 | 00010000 | 01 | 10 | 0 | 000000
mul rd, rs1, rs2 |  |  | 0b000 | 0b0000001 | 0b000001 | 1 | 1 | 000 | 0 | 0 | 0 | 1000 | 0 | 01 | 1401 | 0001010000000001 | 00000001 | 00010100 | 01 | 14 | 1 | 000001
sub rd, rs1, rs2 |  |  | 0b000 | 0b0100000 | 0b000010 | 2 | 1 | 000 | 0 | 0 | 0 | 1100 | 0 | 01 | 1601 | 0001011000000001 | 00000001 | 00010110 | 01 | 16 | 2 | 000010
sll rd, rs1, rs2 |  |  | 0b001 | 0b0000000 | 0b000011 | 3 | 1 | 000 | 0 | 0 | 0 | 0001 | 0 | 01 | 1081 | 0001000010000001 | 10000001 | 00010000 | 81 | 10 | 3 | 000011
mulh rd, rs1, rs2 |  |  | 0b001 | 0b0000001 | 0b000100 | 4 | 1 | 000 | 0 | 0 | 0 | 1001 | 0 | 01 | 1481 | 0001010010000001 | 10000001 | 00010100 | 81 | 14 | 4 | 000100
mulhu rd, rs1, rs2 |  |  | 0b011 | 0b0000001 | 0b000101 | 5 | 1 | 000 | 0 | 0 | 0 | 1011 | 0 | 01 | 1581 | 0001010110000001 | 10000001 | 00010101 | 81 | 15 | 5 | 000101
slt rd, rs1, rs2 |  |  | 0b010 | 0b0000000 | 0b000110 | 6 | 1 | 000 | 0 | 0 | 0 | 0010 | 0 | 01 | 1101 | 0001000100000001 | 00000001 | 00010001 | 01 | 11 | 6 | 000110
xor rd, rs1, rs2 |  |  | 0b100 | 0b0000000 | 0b000111 | 7 | 1 | 000 | 0 | 0 | 0 | 0100 | 0 | 01 | 1201 | 0001001000000001 | 00000001 | 00010010 | 01 | 12 | 7 | 000111
srl rd, rs1, rs2 |  |  | 0b101 | 0b0000000 | 0b001000 | 8 | 1 | 000 | 0 | 0 | 0 | 0101 | 0 | 01 | 1281 | 0001001010000001 | 10000001 | 00010010 | 81 | 12 | 8 | 001000
sra rd, rs1, rs2 |  |  | 0b101 | 0b0100000 | 0b001001 | 9 | 1 | 000 | 0 | 0 | 0 | 1101 | 0 | 01 | 1681 | 0001011010000001 | 10000001 | 00010110 | 81 | 16 | 9 | 001001
or rd, rs1, rs2 |  |  | 0b110 | 0b0000000 | 0b001010 | 10 | 1 | 000 | 0 | 0 | 0 | 0110 | 0 | 01 | 1301 | 0001001100000001 | 00000001 | 00010011 | 01 | 13 | 10 | 001010
and rd, rs1, rs2 |  |  | 0b111 | 0b0000000 | 0b001011 | 11 | 1 | 000 | 0 | 0 | 0 | 0111 | 0 | 01 | 1381 | 0001001110000001 | 10000001 | 00010011 | 81 | 13 | 11 | 001011
lb rd, offset(rs1) | I | 0b0000011 | 0b000 |  | 0b001100 | 12 | [8 empty] | 0000 |  |  |  | 00 | 00 | 12 | 001100
lh rd, offset(rs1) |  |  | 0b001 |  | 0b001101 | 13 | [8 empty] | 0000 |  |  |  | 00 | 00 | 13 | 001101
lw rd, offset(rs1) |  |  | 0b010 |  | 0b001110 | 14 | [8 empty] | 0000 |  |  |  | 00 | 00 | 14 | 001110
addi rd, rs1, imm |  | 0b0010011 | 0b000 |  | 0b001111 | 15 | 1 | 000 | 0 | 0 | 1 | 0000 | 0 | 01 | 1041 | 0001000001000001 | 01000001 | 00010000 | 41 | 10 | 15 | 001111
slli rd, rs1, imm |  |  | 0b001 | 0b0000000 | 0b010000 | 16 | 1 | 000 | 0 | 0 | 1 | 0001 | 0 | 01 | 10C1 | 0001000011000001 | 11000001 | 00010000 | C1 | 10 | 16 | 010000
slti rd, rs1, imm |  |  | 0b010 |  | 0b010001 | 17 | 1 | 000 | 0 | 0 | 1 | 0010 | 0 | 01 | 1141 | 0001000101000001 | 01000001 | 00010001 | 41 | 11 | 17 | 010001
xori rd, rs1, imm |  |  | 0b100 |  | 0b010010 | 18 | 1 | 000 | 0 | 0 | 1 | 0100 | 0 | 01 | 1241 | 0001001001000001 | 01000001 | 00010010 | 41 | 12 | 18 | 010010
srli rd, rs1, imm |  |  | 0b101 | 0b0000000 | 0b010011 | 19 | 1 | 000 | 0 | 0 | 1 | 0101 | 0 | 01 | 12C1 | 0001001011000001 | 11000001 | 00010010 | C1 | 12 | 19 | 010011
srai rd, rs1, imm |  |  | 0b101 | 0b0100000 | 0b010100 | 20 | 1 | 000 | 0 | 0 | 1 | 1101 | 0 | 01 | 16C1 | 0001011011000001 | 11000001 | 00010110 | C1 | 16 | 20 | 010100
ori rd, rs1, imm |  |  | 0b110 |  | 0b010101 | 21 | 1 | 000 | 0 | 0 | 1 | 0110 | 0 | 01 | 1341 | 0001001101000001 | 01000001 | 00010011 | 41 | 13 | 21 | 010101
andi rd, rs1, imm |  |  | 0b111 |  | 0b010110 | 22 | 1 | 000 | 0 | 0 | 1 | 0111 | 0 | 01 | 13C1 | 0001001111000001 | 11000001 | 00010011 | C1 | 13 | 22 | 010110
sb rs2, offset(rs1) | S | 0b0100011 | 0b000 |  | 0b010111 | 23 | [8 empty] | 0000 |  |  |  | 00 | 00 | 23 | 010111
sh rs2, offset(rs1) |  |  | 0b001 |  | 0b011000 | 24 | [8 empty] | 0000 |  |  |  | 00 | 00 | 24 | 011000
sw rs2, offset(rs1) |  |  | 0b010 |  | 0b011001 | 25 | [8 empty] | 0000 |  |  |  | 00 | 00 | 25 | 011001
beq rs1, rs2, offset | B | 0b1100011 | 0b000 |  | 0b011010 | 26 | [8 empty] | 0000 |  |  |  | 00 | 00 | 26 | 011010
bne rs1, rs2, offset |  |  | 0b001 |  | 0b011011 | 27 | [8 empty] | 0000 |  |  |  | 00 | 00 | 27 | 011011
blt rs1, rs2, offset |  |  | 0b100 |  | 0b011100 | 28 | [8 empty] | 0000 |  |  |  | 00 | 00 | 28 | 011100
bge rs1, rs2, offset |  |  | 0b101 |  | 0b011101 | 29 | [8 empty] | 0000 |  |  |  | 00 | 00 | 29 | 011101
bltu rs1, rs2, offset |  |  | 0b110 |  | 0b011110 | 30 | [8 empty] | 0000 |  |  |  | 00 | 00 | 30 | 011110
bgeu rs1, rs2, offset |  |  | 0b111 |  | 0b011111 | 31 | [8 empty] | 0000 |  |  |  | 00 | 00 | 31 | 011111
auipc rd, offset | U | 0b0010111 |  |  | 0b100000 | 32 | [8 empty] | 0000 |  |  |  | 00 | 00 | 32 | 100000
lui rd, offset |  | 0b0110111 |  |  | 0b100001 | 33 | [8 empty] | 0000 |  |  |  | 00 | 00 | 33 | 100001
jal rd, imm | J | 0b1101111 |  |  | 0b100010 | 34 | [8 empty] | 0000 |  |  |  | 00 | 00 | 34 | 100010
jalr rd, rs1, imm | I | 0b1100111 | 0b000 |  | 0b100011 | 35 | [8 empty] | 0000 |  |  |  | 00 | 00 | 35 | 100011
Note on F1: This is the value that will be passed into the ROM
Note on P1: This is the value that will be outputted from the ROM. It's all the control signals concatenated together.
Note on Q1: This is the value that will be outputted from the ROM. It's all the control signals concatenated together.
Note on I20: This value is provided as an example. Based on your design for the immediate generator, you may need to modify this value to generate the correct immediate value
Note on J20: This value actually doesn't matter because the addi instruction never uses the branch comparator. However, you must fill out every cell so the control bits line up properly
Note on K20: This value is provided as an example. Based on your design for the A MUX, you may need to modify this value to generate the correct immediate value
Note on L20: This value is provided as an example. Based on your design for the B MUX, you may need to modify this value to generate the correct immediate value
Note on O20: This value is provided as an example. Based on your design for the Writeback MUX, you may need to modify this value to generate the correct immediate value